## Sheet1
5.S PRE-APPROVED SINGLE ZONE/TERMINAL REHEAT AIR SYSTEM TYPES
Assumption:
All systems have one supply fan and a full outside air economizer mixed air section.
System | Return | Modulating | On Off | Modulating | Evaporative | Status | Updated
Type | Fan | Heating | Cooling | Cooling | Cooling
A | [5 empty] | Approved | 94/10/28
B |  |  | X |  |  | Approved | 94/10/28
C |  |  |  | X |  | Approved | 94/10/28
D |  |  |  | X | X | Approved | 94/10/28
E |  | X |  |  |  | Approved | 94/10/31
F |  | X | X |  |  | Approved | 94/10/31
G |  | X |  | X |  | Approved | 94/10/31
H |  | X |  | X | X | Approved | 94/10/31
I | X |  |  |  |  | Approved | 94/10/28
J | X |  | X |  |  | Approved | 94/10/28
K | X |  |  | X |  | Approved | 95/10/10
L | X |  |  | X | X | Approved | 94/10/31
M | X | X |  |  |  | Approved | 94/10/31
N | X | X | X |  |  | Approved | 95/08/01
O | X | X |  | X |  | Approved | 94/10/31
P | X | X |  | X | X | Approved | 94/10/31
Q |  | X - GAS |  |  |  | No
R | X | X - GAS | X |  |  | No