## Sheet1
5.V PRE-APPROVED VARIABLE AIR VOLUME AIR SYSTEM TYPES
Assumption:
All systems have one supply fan with an ASD and a full outside air economizer mixed air section.
System | Return | Modulating | On Off | Modulating | Evaporative | Status | Updated
Type | Fan | Heating | Cooling | Cooling | Cooling
A |  |  | X |  |  | Approved | 94/10/31
B |  |  |  | X |  | Approved | 94/10/31
C |  |  |  | X | X | Approved | 94/10/31
D |  | X | X |  |  | Approved | 94/10/31
E |  | X |  | X |  | Approved | 94/10/31
F |  | X |  | X | X | Approved | 94/10/31
G | X |  | X |  |  | Approved | 94/10/31
H | X |  |  | X |  | Approved | 94/10/31
I | X |  |  | X | X | Approved | 95/08/29
J | X | X | X |  |  | Approved | 94/10/31
K | X | X |  | X |  | Approved | 94/10/31
L | X | X |  | X | X | Approved | 94/10/31
M | X | X |  |  |  | Approved | 95/08/25
Custom
Z | Same as Type B except non ducted relief damper (Q Lot) |  |  |  |  | Approved | 95/09/14